## PCB BOM
Description | Reference Designator | Footprint | Manufacturer | Manufacturer Part No. | Digikey | Units Per Board | Link | DNP
STM32H743 Microcontroller | U1,U6,U10 | LQFP-144 | STMicroelectronics | STM32H743ZIT6 | 497-17721-ND | 3 | https://www.digikey.ca/product-detail/en/stmicroelectronics/STM32H743ZIT6/497-17721-ND/7809238
USB-Serial to UART Converter | U2,U7,U11 | 16-SSOP | FTDI | FT230XS-R | 768-1135-1-ND | 3 | https://www.digikey.ca/product-detail/en/ftdi-future-technology-devices-international-ltd/FT230XS-R/768-1135-1-ND/3029155
3.3V CAN Transceiver | U5,U9,U13 | 8-SOIC | TI | TCAN334DR | 296-44139-1-ND | 3 | https://www.digikey.ca/product-detail/en/texas-instruments/TCAN334DR/296-44139-1-ND/6009775
4Mb MRAM, SPI | U4 | 8-VDFN | Everspin | MR20H40CDF | 819-1043-ND | 1 | https://www.digikey.ca/product-detail/en/everspin-technologies-inc/MR20H40CDF/819-1043-ND/4047456
eFuse Circuit Protector with Current Monitor | U3,U8,U12 | 36-VQFN | TI | TPS24751RUVT | 296-37084-1-ND | 3 | https://www.digikey.ca/product-detail/en/texas-instruments/TPS24751RUVT/296-37084-1-ND/4493910
32.7680KHz TCXO Cyrstal Oscillator | Y1-Y3 | Custom | Kyocera | KT3225T32768EAW30TAA | 1253-1030-1-ND | 3 | https://www.digikey.ca/product-detail/en/kyocera-international-inc-electronic-components/KT3225T32768EAW30TAA/1253-1030-1-ND/3719808
1500uF Tantalum Supercapacitor | SC1 - SC3 | 7360 | KEMET | T545H158M006ATE035 | 399-8860-1-ND | 3 | https://www.digikey.ca/product-detail/en/kemet/T545H158M006ATE035/399-8860-1-ND/3522164
Switch Tactile SPST-NO 0.05A 16V | S1-S3 | - | C&K | PTS810 SJM 250 SMTR LFS | CKN10502CT-ND | 3 | https://www.digikey.ca/product-detail/en/c-k/PTS810-SJM-250-SMTR-LFS/CKN10502CT-ND/4176673
Micro-USB B SMT Connector | P2, P5, P8 | - | Amphenol | 10118193-0001LF | 609-4616-1-ND | 3 | https://www.digikey.ca/product-detail/en/amphenol-fci/10118193-0001LF/609-4616-1-ND/2785380
52-Pin Female Header, 2.54mm | J1, J2 | - | - | - | - | 2 | In Inventory
4-Pin Female Header, 2.54mm | P3,P4,P9 | - | Sullins Connector Solutions | PPTC041LFBN-RC | S7002-ND | 3 | https://www.digikey.ca/product-detail/en/sullins-connector-solutions/PPTC041LFBN-RC/S7002-ND/810144
2-Pin Male Header, 2.54mm | P1, P12, P13, P14, P15, P16, P17, P18, P19 | - | Sullins Connector Solutions | PREC002SAAN-RC | S1012EC-02-ND | 9 | https://www.digikey.ca/product-detail/en/sullins-connector-solutions/PREC002SAAN-RC/S1012EC-02-ND/2774852
Diodes
3.3V TVS Diode | D4 | SOD-123W | TI | PTVS3V3S1UR,115 | 1727-5228-1-ND | 1 | https://www.digikey.ca/product-detail/en/nexperia-usa-inc/PTVS3V3S1UR115/1727-5228-1-ND/2531832
2-Channel Diode Array Schottky, 30V | D1,D7,D10 | SOT-143 | NXP | BAT74,215 | 1727-2906-1-ND | 3 | https://www.digikey.ca/product-detail/en/nexperia-usa-inc/BAT74215/1727-2906-1-ND/763443
Green LED | D2, D6, D9 | 0603 | Rohm Semi. | SML-D12M8WT86 | 511-1578-1-ND | 3 | https://www.digikey.ca/product-detail/en/rohm-semiconductor/SML-D12M8WT86/511-1578-1-ND/1641810
Red LED | D3, D8, D11, D12 | 0603 | Rohm Semi. | SML-D12U1WT86 | SML-D12U1WT86CT-ND | 4 | https://www.digikey.ca/product-detail/en/rohm-semiconductor/SML-D12U1WT86/SML-D12U1WT86CT-ND/5843858
Capacitors
47pF Capacitor, 100V | C4,C5,C29,C30,C53,C54 | 0603 | Murata | GCM1885C2A470FA16D | 490-16408-1-ND | 6 | https://www.digikey.ca/product-detail/en/murata-electronics-north-america/GCM1885C2A470FA16D/490-16408-1-ND/7363390
10nF Capacitor, 100V | C1,C6,C9,C27,C32,C34,C51,C56,C58 | 0603 | Murata | GCM188R72A103KA37J | 490-8028-1-ND | 9 | https://www.digikey.ca/product-detail/en/murata-electronics-north-america/GCM188R72A103KA37J/490-8028-1-ND/4380313
100nF Capacitor, 50V | C7,C8,C10-C21,C23-C26,C33,C35-C50,C57,C59-C74 | 0603 | Murata | GCM188L81H104KA57D | 490-6049-1-ND | 52 | https://www.digikey.ca/product-detail/en/murata-electronics-north-america/GCM188L81H104KA57D/490-6049-1-ND/3845249
2.2uF Capacitor, 50V | C2,C3,C28,C31,C52,C55 | 0603 | Murata | GRT188R61H225KE13D | 490-12332-1-ND | 6 | https://www.digikey.ca/product-detail/en/murata-electronics-north-america/GRT188R61H225KE13D/490-12332-1-ND/5417033
Resistors
0.03Ω Shunt Resistor 1%, 3W | R11,R34,R48 | 2512 | Bourns | CRA2512-FZ-R030ELF | CRA2512-FZ-R030ELFCT-ND | 3 | https://www.digikey.ca/product-detail/en/bourns-inc/CRA2512-FZ-R030ELF/CRA2512-FZ-R030ELFCT-ND/3437852
27Ω Resistor 0.5%, 0.1W | R3,R4,R8,R31-R33,R46,R47,R50 | 0603 | Panasonic | ERA-3AHD270V | P123789CT-ND | 9 | https://www.digikey.ca/product-detail/en/panasonic-electronic-components/ERA-3AHD270V/P123789CT-ND/9467718
51Ω Resistor 1%, 0.1W | R19,R23,R40,R44,R56,R58,R60 | 0603 | Panasonic | ERJ-3EKF51R0V | P51DBCT-ND | 7 | https://www.digikey.ca/product-detail/en/panasonic-electronic-components/ERJ-3EKF51R0V/P51.0HCT-ND/1746790
1.37kΩ Resistor 1%, 0.1W | R7,R24,R35,R45,R53,R59 | 0603 | Panasonic | ERJ-3EKF1371V | P1.37KHCT-ND | 6 | https://www.digikey.ca/product-detail/en/panasonic-electronic-components/ERJ-3EKF1371V/P1.37KHCT-ND/198084
3.32kΩ Resistor 1%, 0.1W | R17,R39,R52 | 0603 | Panasonic | ERJ-3EKF3321V | P3.32KHCT-ND | 3 | https://www.digikey.ca/product-detail/en/panasonic-electronic-components/ERJ-3EKF3321V/P3.32KHCT-ND/198310
6.34kΩ Resistor 0.1%, 0.1W | R22,R43,R55 | 0603 | Panasonic | ERA-3AEB6341V | P6.34KDBCT-ND | 3 | https://www.digikey.ca/product-detail/en/panasonic-electronic-components/ERA-3AEB6341V/P6.34KDBCT-ND/3076025
10kΩ Resistor 1%, 0.1W | R1,R2,R5,R6,R9,R10,R12-R16,R18,R20,R21,R28-R30,R36-R38,R41,R42,R49,R51,R54,R57,R61-R66 | 0603 | Panasonic | ERJ-3EKF1002V | P10.0KHCT-ND | 32 | https://www.digikey.ca/product-detail/en/panasonic-electronic-components/ERJ-3EKF1002V/P10.0KHCT-ND/198102
[5 empty] | Total Part Count | 186